## List1
Annex no. 4 Bid price breakdown
Group | ODL kit | Specification | expected quantity | price for a unit | grice for a group
Group 1 | 1.1 | The ODL kit #1.1 must be appropriate for • 1030 nm Central Wavelength (C W) pulsed laser, • with 240 fs pulse duration (FWHM), • with ≤ 2 mJ/pulse, • with ≤ 2 kHz repetition rate, • with 5 mm beam diameter at 1/e2 of the intensity, • with linear polarization. | 1 |  | 0
| 1.2 | The ODL kit #1.2 must be appropriate for • 515 nm C W pulsed laser, • with 240 fs pulse duration (FWHM), • with ≤ 1 mJ/pulse, • with ≤ 2 kHz repetition rate, • with 5 mm beam diameter at 1/e2 of the intensity, • with linear polarization. | 1
| 1.3 | The ODL kit #1.3 must be appropriate for • 343 nm C W pulsed laser, • with 240 fs pulse duration (FWHM), • with ≤ 0.5 mJ/pulse, • with ≤ 2 kHz repetition rate, • with 5 mm beam diameter at 1/e2 of the intensity, • with linear polarization. | 1
Group 2 | 2.1 | The ODL kit #2.1 must be appropriate for • pulsed laser • with wavelength ranging from at least 1.5 µm to 3 µm, • with 1 ps laser pulse duration (FWHM), • with up to 0.5 mJ/pulse, • with 100 kHz repetition rate, • with 4 mm beam diameter at 1/e2 of the intensity. | 1 |  | 0
Group 3 | 3.1 | The ODL kit #3.1 must be appropriate for • 800 nm Central Wavelength (C W) pulsed laser, • with 35 fs pulse duration (FWHM), • with up to 3.5 mJ/pulse, • with 1 kHz repetition rate, • with 12 mm beam diameter at 1/e2 of the intensity, • with linear polarization. | 1 |  | 0
| 3.2. | The ODL kit #3.2 must be appropriate for • 400 nm C W pulsed laser, • with 35 fs pulse duration (FWHM), • with up to 1.7 mJ/pulse, • with 1 kHz repetition rate, • with 12 mm beam diameter at 1/e2 of the intensity | 1
total price |  |  |  |  | 0