## Evaluation
Annex J of the tender documentation - Operating costs for the purposes of tender evaluation
| CALCULATION OF OPERATING COSTSa |  | filled data |  |  | calculated item prices |  |  | Commodity prices |  |  |  | CZK
| item | unit | K20 | K80d | K90d | K20 | K80 | K90 |  |  |  | ceny komodit
| Thermal efficiencyb | % | (fill in) | (fill in) | (fill in) | #VALUE! | #VALUE! | #VALUE! | electricity | 0.1 | EUR·kWh-1 | dřevní štepky | 2300 | Kč·t-1
| Urea consumption | kg·h-1 | (fill in) | (fill in) | (fill in) | #VALUE! | #VALUE! | #VALUE! | limestone | 46 | EUR·t-1 | fytopelety | 3800 | Kč·t-1 | 26
| Amomonium sulfate consumption | kg·h-1 | (fill in) | (fill in) | (fill in) | #VALUE! | #VALUE! | #VALUE! | hydrated lime | 315 | EUR·t-1 | elektřina | 2.5 | Kč·kWh-1
| Amonia consumption | kg·h-1 | (fill in) | (fill in) | (fill in) | #VALUE! | #VALUE! | #VALUE! | soda | 520 | EUR·t-1 | vápenec | 1200 | Kč·t-1
| Limestone consumption | kg·h-1 | (fill in) | (fill in) | (fill in) | #VALUE! | #VALUE! | #VALUE! | urea solution | 343 | EUR·t-1 | hydroxid vápenatý | 8200 | Kč·t-1
| Soda consumption | kg·h-1 | (fill in) | (fill in) | (fill in) | #VALUE! | #VALUE! | #VALUE! | amonia solution | 215 | EUR·t-1 | uhličitan sodný | 13500 | Kč·t-1
| Sand consumption | kg·h-1 | (fill in) | (fill in) | (fill in) | #VALUE! | #VALUE! | #VALUE! | ammonium sulfate solution | 334 | EUR·t-1 | močovina | 8920 | Kč·t-1
| Hydrated lime consumption | kg·h-1 | (fill in) | (fill in) | (fill in) | #VALUE! | #VALUE! | #VALUE! | sand | 12.5 | EUR·t-1 | vodný roztok čpavku | 5600 | Kč·t-1
| Self electicity consumptionc | kW | (fill in) | - | - | #VALUE! | - | - | thermal efficiency K20 | 25 | EUR·%-1 | síran amonný | 8670 | Kč·t-1
|  |  |  | Total EUR·h-1 |  | #VALUE! | #VALUE! | #VALUE! | thermal efficiency K80/90 | 31.25 | EUR·%-1
#VALUE!
a | The data for hourly operation at nominal parameters are filled in.
b | The thermal efficiency of the boiler is calculated according to the ČSN EN 12952-15 standard.
c | Self consumption of devices located on boiler hall K20 (SO201/202) without consumption of the compressor station.
d | The values ​​for the combustion input of 60% wood chips and 40% plant pellets are filled in.
Comments:
Only the white / non-shaded cells of the table are filled.
The composition of fuels and additives is described in Annex A6.

## List1 (hidden)
VÝPOČET PROVOZNÍCH NÁKLADŮa,b |  | K20 | K80 | K90 | K20 | K80 | K90
jmenovitý výkon | MW | 56.7 | 70.9 | 70.9
příkon paliva | MW | 0 | 0 | 0
spotřeba dřevní štěpky | t·h-1 | 22.4 | 17.2 | 17.2 | 0 | 0 | 0
spotřeba fytopeletek | t·h-1 |  | 6.9 | 6.9 |  | 0 | 0
tepelná účinnost | % | #DIV/0! | #DIV/0! | #DIV/0!
spotřeba močoviny | kg·h-1 | 1.6 | 0 | 2.1 | 0 | 0 | 0
spotřeba síranu amonného | kg·h-1 | 0 | 0.8 | 0 | 0 | 0 | 0
spotřeba vodného roztoku čpavku | kg·h-1 | 0 | 0 | 0 | 0 | 0 | 0
spotřeba vápence | kg·h-1 | 0 | 0 | 0 | 0 | 0 | 0
spotřeba uhličitanu sodného | kg·h-1 | 7.5 | 0 | 0 | 0 | 0 | 0
spotřeba hydroxidu vápenatého | kg·h-1 | 0 | 11 | 11 | 0 | 0 | 0
vlastní spotřeba elektřinyb | kW | 990 | 1150 | 1150 | 0 | 0 | 0
|  |  |  | celkem EUR·h-1 | 0 | 0 | 0
0