## Evaluation criteria calculation
Annex J to the Tender Documentation - operating expenses for the purpose of evaluating tenders
| CALCULATION OF OPERATING EXPENSES a,b |  | Data to be filled in |  |  | Calculated item prices |  |  | Commodity prices |  |  |  | CZK
| Item | Unit | K20 | K80 | K90 | K20 | K80 | K90 |  |  |  | ceny komodit
| Rated power | MW |  |  |  | - | - | - | wood chip | 88 | EUR·t-1 | dřevní štepky | 2300 | Kč·t-1
| Fuel input | MW | 0 | 29.7083 | 29.7083 | - | - | - | plant pellets | 146 | EUR·t-1 | fytopelety | 3800 | Kč·t-1 | 26
| Wood chip consumption | t·h-1 |  |  |  | 0 | 0 | 0 | electric power | 0.1 | EUR·kWh-1 | elektřina | 2.5 | Kč·kWh-1
| Phyto pellets consumption | t·h-1 | - | 6.9 | 6.9 | - | 1007.4 | 1007.4 | limestone | 46 | EUR·t-1 | vápenec | 1200 | Kč·t-1
| Thermal efficiency | % | #DIV/0! | 0 | 0 | - | - | - | calcium hydroxide | 315 | EUR·t-1 | hydroxid vápenatý | 8200 | Kč·t-1
| Urea consumption | kg·h-1 |  |  |  | 0 | 0 | 0 | sodium carbonate | 520 | EUR·t-1 | uhličitan sodný | 13500 | Kč·t-1
| Ammonium sulphate consumption | kg·h-1 |  |  |  | 0 | 0 | 0 | urea | 343 | EUR·t-1 | močovina | 8920 | Kč·t-1
| Consumption of aqueous ammonia solution | kg·h-1 |  |  |  | 0 | 0 | 0 | aqueous ammonia solution | 215 | EUR·t-1 | vodný roztok čpavku | 5600 | Kč·t-1
| Limestone consumption | kg·h-1 |  |  |  | 0 | 0 | 0 | ammonium sulphate | 334 | EUR·t-1 | síran amonný | 8670 | Kč·t-1
[6 empty] | 0 | 0 | 0 | sand | 13 | EUR·t-1
| Sodium carbonate consumption | kg·h-1 |  |  |  | 0 | 0 | 0
| Calcium hydroxide consumption | kg·h-1 |  |  |  | 0 | 0 | 0 | Calorific value of fuels
| Own electricity consumptionb | kW |  |  |  | 0 | 0 | 0 | wood chip | 10 | MJ·kg-1
|  |  |  | Total price EUR·h-1 |  | 0 | 1007.4 | 1007.4 | phyto pellets | 15.5 | MJ·kg-1
2014.8
a | the composition of fuels and additives is described on the following sheets of this document
b | self-consumption of the devices within OB 2, except for the compressor station appliances
c | including the compressor station
Notes: Only the white / non-coloured cells are to be filled in

## List1 (hidden)
VÝPOČET PROVOZNÍCH NÁKLADŮa,b |  | K20 | K80 | K90 | K20 | K80 | K90
jmenovitý výkon | MW | 56.7 | 70.9 | 70.9
příkon paliva | MW | 0 | 0 | 0
spotřeba dřevní štěpky | t·h-1 | 22.4 | 17.2 | 17.2 | 0 | 0 | 0
spotřeba fytopeletek | t·h-1 |  | 6.9 | 6.9 |  | 0 | 0
tepelná účinnost | % | #DIV/0! | #DIV/0! | #DIV/0!
spotřeba močoviny | kg·h-1 | 1.6 | 0 | 2.1 | 0 | 0 | 0
spotřeba síranu amonného | kg·h-1 | 0 | 0.8 | 0 | 0 | 0 | 0
spotřeba vodného roztoku čpavku | kg·h-1 | 0 | 0 | 0 | 0 | 0 | 0
spotřeba vápence | kg·h-1 | 0 | 0 | 0 | 0 | 0 | 0
spotřeba uhličitanu sodného | kg·h-1 | 7.5 | 0 | 0 | 0 | 0 | 0
spotřeba hydroxidu vápenatého | kg·h-1 | 0 | 11 | 11 | 0 | 0 | 0
vlastní spotřeba elektřinyb | kW | 990 | 1150 | 1150 | 0 | 0 | 0
|  |  |  | celkem EUR·h-1 | 0 | 0 | 0
0

## Fuel and aditives definition
Annex J to the Tender Documentation - operating expenses for the purpose of evaluating tenders | [7 empty] | Annex J to the Tender Documentation - operating expenses for the purpose of evaluating tenders
| WOOD CHIP | [7 empty] | TRACE ELEMENTS
| Parameter |  |  |  | Value |  |  |  | Element | Unit | Wood chip |  |  | Plant pellets
[5 empty] | min. | ref. | max. |  |  |  | min. | ref. | max. | min. | ref. | max.
| All water |  | W(ar) | %hm. | 25 | 40 | 55 |  | As | mg/kgd | <0,5 | <0,5 | 0.7 | <0,5 | <0,5 | 0.7
| Ash |  | A(d) | %hm. | 0.3 | 4 | 11 |  | Cd | mg/kgd | <0,4 | <0,4 | <0,4 | <0,4 | <0,4 | <0,4
| Calorific value |  | Qi | MJ/kg | 7.8 | 10 | 12 |  | Co | mg/kgd | 1.2 | 16 | 55 | 0.7 | 3.4 | 10
| Bulk weight |  | ρ | kg/m3 | 200 | 250 | 380 |  | Cr | mg/kgd | 4 | 12 | 74 | 10 | 22 | 29
| Sulphur |  | S(ar) | %hm. | - | < 0,1 | - |  | Cu | mg/kgd | 2.5 | 6.7 | 15 | 7 | 11 | 15
| Chlorine |  | Cl(ar) | %hm. | 0.01 | 0.015 | 0.02 |  | Hg | mg/kgd | <0,2 | <0,2 | <0,2 | <0,2 | <0,2 | <0,2
[9 empty] | Mn | mg/kgd | 120 | 380 | 640 | 75 | 95 | 120
| PLANT PHYTO PELLETS | [7 empty] | Ni | mg/kgd | 2.5 | 8 | 36 | 2 | 8 | 16
[9 empty] | Pb | mg/kgd | 2.2 | 3.4 | 4.8 | 1 | 3.3 | 5
| Parameter |  |  |  | Value |  |  |  | Sb | mg/kgd | <0,5 | <0,5 | <0,5 | <0,5 | <0,5 | <0,5
[5 empty] | min. | ref. | max. |  | Tl | mg/kgd | <0,5 | <0,5 | <0,5 | <0,5 | <0,5 | <0,5
| All water |  | W(ar) | %hm. | 8.5 | 12 | 16 |  | V | mg/kgd | 0.2 | 1.6 | 3.5 | 0.6 | 0.9 | 3.7
| Ash |  | A(d) | %hm. | 3 | 6 | 10 |  | Zn | mg/kgd | 20 | 43 | 80 | 30 | 55 | 80
| Calorific value |  | Qi | MJ/kg | 12 | 15.5 | 17.5 |  | Na | mg/kgd |  | 195 |  |  | 190
| Bulk weight |  | ρ | kg/m3 | 300 | 450 | 700 |  | K | mg/kgd |  | 8500 |  |  | 960
| Sulphur |  | S(ar) | %hm. | 0.15 | 0.2 | 0.25
| Chlorine |  | Cl(ar) | %hm. | 0.07 | 0.1 | 0.15
ADDITIVES
| Formula | Name | Trivial name | Composition |  | Bulk weight/density | BET specific surface
[6 empty] | kg·m-3 | m2·g-1
| CaCO3 | calcium carbonate | limestone | 100% CaCO3 |  | 1500 | 0.8
| Ca(OH)2 | calcium hydroxide | lime hydrate | 100% Ca(OH)2 |  | 390 | 40
| NaHCO3 | sodium bicarbonate | soda | 100% NaHCO3 |  | 700 | 2.5
| NH4OH | ammonium hydroxide | ammonia water | 25% NH4OH | 75% H2O | 1140 | -
| (NH4)2SO4 | ammonium suphate |  | 30% (NH4)2SO4 | 70% H2O | 1220 | -
| CO(NH2)2 | urea |  | 40% CO(NH2)2 | 60% H2O | 900 | -