## Spotřeby glazur
Component | Component text | denní výroba | m3/den | nádrž |  | pozn | zásoba | nutnost čerpání
|  | m2 |  | m3 | samostatná |  | dny
HHE100 | Engoba | 15000 | 0.5 | 6.5 | ano | kontinuelně obě linky | 13 | PG->hala
HGZ1201 | Smaltobbio Colorobbia | 15000 | 7.7 | 11 | ano | při výrobě na obou linkách, není zahrnuta spotřeba na barvení!!! | 1.4286 | PH->hala
HGZ1203 | Smaltobbio Colorobbia |  | 7.7 | 11 | ano | při výrobě na obou linkách | 1.4286 | PH->hala
HGZ1220 | Engoba šedá E220 | 15000 | 3.85 | 6.5 | ne | při této spotřebě musíme eliminovat výrobky ze stejněbarevných engob souběžně, předpokládáme výrobu barvením z G201, takže nepočítat do čerpání z PG!!! | 1.6883 | ne
HGZ1223 | Engoba šedá E223 |  | 3.85 | 6.5 | ne |  | 1.6883 | ne
HGZ1281 | Engoba zelenohnědá E281 |  | 3.85 | 6.5 | ne |  | 1.6883 | ne
HGZ1282 | Engoba hnědá E282 |  | 3.85 | 6.5 | ne |  | 1.6883 | ne
HGZ1288 | Engoba hnědá E288 |  | 3.85 | 6.5 | ne |  | 1.6883 | ne
HGZ1291 | Engoba černá E291 |  | 3.85 | 6.5 | ne |  | 1.6883 | ne
HGZ1302 | Glazura transparentní | 7500 | 4.5 | 11 | ano | při výrobě na obou linkách | 2.4444 | PG->hala
HGZ1307 | Glazura transparentní | 7500 | 4.5 | 6.5 | ano | při výrobě na obou linkách | 1.4444 | PG->hala

## Glaze consumption
Component | Component name | Daily production | m3/day | tank |  | comment | storage | necessity for filling
|  | m2 |  | m3 | separate |  | days
HHE100 | Engobe | 15000 | 0.5 | 6.5 | yes | both lines continually | 13 | PG->hall
HGZ1201 | Smaltobbio Colorobbia | 15000 | 7.7 | 11 | yes | during production on both lines, not included consumption for coloring!!! | 1.4286 | PG->hall
HGZ1203 | Smaltobbio Colorobbia |  | 7.7 | 11 | yes | both lines continually | 1.4286 | PG->hall
HGZ1220 | Engobe grey E220 | 15000 | 3.85 | 6.5 | no | out of this consumption has to be eliminated products with same colored engobe simultaneoussly, we suppose production by coloring from G201, so do not count material from glaze preparation unit!!! | 1.6883 | no
HGZ1223 | Engobe grey E223 |  | 3.85 | 6.5 | no |  | 1.6883 | no
HGZ1281 | Engobe green-brown E281 |  | 3.85 | 6.5 | no |  | 1.6883 | no
HGZ1282 | Engobe brown E282 |  | 3.85 | 6.5 | no |  | 1.6883 | no
HGZ1288 | Engobe brown E288 |  | 3.85 | 6.5 | no |  | 1.6883 | no
HGZ1291 | Engobe black E291 |  | 3.85 | 6.5 | no |  | 1.6883 | no
HGZ1302 | Transparent glaze | 7500 | 4.5 | 11 | yes | both lines continually | 2.4444 | PG->hall
HGZ1307 | Transparent glaze | 7500 | 4.5 | 6.5 | yes | both lines continually | 1.4444 | PG->hall