## voda-pára
| K90 |  | K80
označení | uzel | název | uzel | KKS
A1 | 96001936 | F OP |  | 70LBA10CF901 XQ50
A2 | 96002828 | F OP |  | 80LBA10CF901 XQ50
A3 | 96003983 | F OP |  | 90LBA10CF901 XQ50
A4 | 96002845 | F OP před turb |  | 80LBA20CF901 XQ50
A5 | 96003998 | F OP před turb |  | 90LBA20CF901 XQ50
A6 | 96001455 | P VTPar Sbern |  | 00LBA80CP001 XQ50
A7 | 96001456 | P VTPar Sbern |  | 00LBA80CP010 XQ50
A8 | 96001460 | T Vtpar Sbern |  | 00LBA80CT001 XQ50
A9 | 96001461 | T Vtpar Sbern |  | 00LBA80CT010 XQ50
A10 | 96003892 | Množství nap. vody | 96002739 | 80LAB30CF901 XQ50
A11 | 96003974 | F VstriVo | 96002819 | 80LAE21CF001 XQ50
A12 | 96003977 | F VstriVo | 96002822 | 80LAE31CF001 XQ50
A13 | 96003983 | Mn.páry | 96002828 | 80LBA10CF901 XQ50
A14 | 96003984 | F OP | 96002829 | 80LBA10CF902 XQ50
A15 | 96003899 | Teplota nap. vody | 96002747 | 80LAB30CT011 XQ50
A16 | 96003900 | Teplota nap. vody vstup | 96002748 | 80LAB30CT012 XQ50
A17 | 96003487 | T NapVo za EKO | 96002335 | 80HAC11CT001 XQ50
A18 | 96003492 | TD SteBub | 96002340 | 80HAD10CT040 XQ50
A19 | 96003501 | T SytPar za Bub | 96002349 | 80HAD80CT001 XQ50
A20 | 96003502 | T NsnTr 1 Prehrk 1 | 96002350 | 80HAH10CT001 XQ50
A21 | 96003503 | T NsnTr 1 Prehrk 2 | 96002351 | 80HAH10CT002 XQ50
A22 | 96003504 | T NsnTr 1 Prehrk 3 | 96002352 | 80HAH10CT003 XQ50
A23 | 96003505 | T NsnTr 1 Prehrk 4 | 96002353 | 80HAH10CT004 XQ50
A24 | 96003508 | T Par za Prehrk 1.2 BocS | 96002356 | 80HAH24CT001 XQ50
A25 | 96003507 | T Par za Prehrk 1.2 ZadS | 96002355 | 80HAH23CT001 XQ50
A26 | 96003506 | T Par za Prehrk 1.2 Pred | 96002354 | 80HAH21CT001 XQ50
A27 | 96003509 | T Par pred Vstr 1 | 96002357 | 80HAH31CT001 XQ50
A28 | 96003510 | T Par za Vstr 1 | 96002358 | 80HAH31CT002 XQ50
A29 | 96003511 | T Par za Vstr 1 | 96002359 | 80HAH31CT003 XQ50
A30 | 96003512 | T Par pred Vstr 2 | 96002360 | 80HAH41CT001 XQ50
A31 | 96003513 | T Par před Vstr 2 | 96002361 | 80HAH41CT002 XQ50
A32 | 96003515 | T Par za Vstr 2 | 96002363 | 80HAH41CT004 XQ50
A33 | 96003514 | T Par za Vstr 2 | 96002362 | 80HAH41CT003 XQ50
A34 | 96003988 | T OP Vyst | 96002833 | 80LBA10CT001 XQ50
A35 | 96003991 | T před UzSoup VT | 96002836 | 80LBA10CT010 XQ50
A36 | 96003896 | Tlak nap.vody | 96002743 | 80LAB30CP011 XQ50
A37 | 96003897 | Tlak nap.vody před EKO | 96002745 | 80LAB30CP013 XQ50
A38 | 96003500 | Tl v Bub | 96002348 | 80HAD10FP801 XJ51
A39 | 96003986 | Tlak přehř. páry | 96002831 | 80LBA10CP001 XQ50
A40 | 96003987 | P OP | 96002832 | 80LBA10CP002 XQ50

## spaliny
| K90 |  | K80
označení | uzel | název | uzel | KKS
B1 | 96003295 | P Spal za Cyk | 96003294 | 80HNA02FP801 XJ51
B2 | 96003523 | T Spln v 2.tahu Ofuk1 | 96003302 | 80HNA02CT002 XQ50
B3 | 96003524 | T Spln v 2.tahu Ofuk2 | 96003303 | 80HNA02CT003 XQ50
B4 | 96003525 | T Spln v 2.tahu Ofuk3 | 96003304 | 80HNA02CT004 XQ50
B5 | 96003526 | T Spln v 2.tahu Ofuk4 | 96003305 | 80HNA02CT005 XQ50
B6 | 96003527 | T Spln v 2.tahu Ofuk5 | 96003306 | 80HNA02CT006 XQ50
B7 | 96003528 | T Spln v 2.tahu Ofuk6 | 96003307 | 80HNA02CT007 XQ50
B8 | 96003529 | T Spln v 2.tahu Ofuk7 | 96003308 | 80HNA02CT008 XQ50
B9 | 96003530 | T Spln v 2.tahu Ofuk8 | 96003309 | 80HNA02CT009 XQ50
B10 | 96004945 | T Spln pred LUVO | 96002632 | 80HNA03CT001 XQ50
B11 | 96003522 | T Spln LUVO Ofuk1 | 96003301 | 80HNA03CT002 XQ50
B12 | 96003521 | T Spln LUVO Ofuk2 | 96003300 | 80HNA03CT003 XQ50
B13 | 96003520 | T Spln LUVO Ofuk3 | 96003299 | 80HNA03CT004 XQ50
B14 | 96003790 | T Spln pred HadFil | 96002637 | 80HNA04CT001 XQ50
B15 | 96003795 | T Spln za HadFil | 96002642 | 80HNA05CT001 XQ50
B16 | 96003811 | T Spln za Kv | 96002658 | 80HNA06CT001 XQ50
B17 | 96003781 | P Spal za Cyk | 96002628 | 80HNA02FP801 XJ51
B18 | 96003782 | P Spln pred LUVO | 96002629 | 80HNA03CP001 XQ50
B19 | 96003789 | P Spln před HadFil | 96002636 | 80HNA04CP001 XQ50
B20 | 96003796 | P Spln za KV | 96002643 | 80HNA06CP001 XQ50
B21 | 96003783 | XQ50-O2 spln pred LUVO | 96002630 | 80HNA03CQ001 XQ50
B22 | 96003531 | SO2 před LUVO, kor. na 6%O2 | 96004907 | 80HNA03CQ803 XJ51
B23 | 96003532 | CO před LUVO, kor. na 6%O2 | 96004908 | 80HNA03CQ802 XJ51
B24 | 96003533 | NOx před LUVO, kor. na 6% O2 | 96004901 | 80HNA03CQ805 XJ51
B25 | 96003802 | Prach Spln za Kv | 96002649 | 80HNA06CQ801 XJ51
B26 | 96003803 | SO2 Spln za Kv | 96002650 | 80HNA06CQ803 XJ51
B27 | 96003804 | CO Spln za Kv | 96002651 | 80HNA06CQ804 XJ51
B28 | 96003805 | NOx Spln za Kv | 96002652 | 80HNA06CQ805 XJ51
B29 | 96003292 | O2 spln za KV | 96003291 | 80HNA06CQ802 XJ51
B30 | 96004884 | KV měření NH3 | 96004896 | 80HNA06CQ006 XQ50
B31 | 96004885 | KV měření HCl | 96004897 | 80HNA06CQ007 XQ50
B32 | 96004886 | KV měření CO2 | 96004898 | 80HNA06CQ009 XQ50
B33 | 96004887 | KV měření vody | 96004899 | 80HNA06CQ010 XQ50
B34 | 96004888 | KV měření HF | 96004900 | 80HNA06CQ008 XQ50

## spaliny - vzduch
| K90 |  | K80
označení | uzel | název | uzel | KKS
C1 | 96001677 | T VnejVzd |  | 00SAH50CT001 XQ50
C2 | 96004564 | T pod Strech | 96003411 | 80SAH50CT001 XQ50
C3 | 96004572 | Tepl Vzd v Kotn | 96003419 | 80UHA00FT901 XJ51
C4 | 96003717 | T Vzd za VV | 96002564 | 80HLA03CT002 XQ50
C5 | 96003719 | T Vzd za ParLUVO | 96002566 | 80HLA04CT001 XQ50
C6 | 96003729 | T Vzd za ParSplnLUVO | 96002576 | 80HLA05FT801 XJ51
C7 | 96003293 | T Spln v Cyk | 96002622 | 80HNA01CT002 XQ50
C8 | 96003790 | T Spln před HadFil | 96002637 | 80HNA04CT001 XQ50
C9 | 96003795 | T Spln za HadFil | 96002642 | 80HNA05CT001 XQ50
C10 | 96003735 | T PrimVzd prd SpalKom | 96002582 | 80HLA06CT001 XQ50
C11 | 96003624 | T TridicPoP | 96002472 | 80HHI10CT002 XQ50
C12 | 96003632 | T Vzd za Ventr TrPop | 96002480 | 80HHQ01CT001 XQ50
C13 | 96003559 | P Vzd Uhl | 96002407 | 80HFW01CF901 XQ50
C14 | 96003674 | F SekVzd Spod | 96002522 | 80HJL11CF901 XQ50
C15 | 96003688 | F SekVzd NajHor 1 | 96002526 | 80HJL21CF901 XQ50
C16 | 96003687 | F SekVzd NajHor 2 | 96002535 | 80HJL22CF901 XQ50
C17 | 96003696 | F SekVzd NajHor 3 | 96002544 | 80HJL23CF901 XQ50
C18 | 96003709 | F SekVzd Horn (2v3) | 96002557 | 80HJL31FF901 XJ51
C19 | 96003857 | F Spln Recikl k PrimVzd | 96002699 | 80HNF11CF901 XQ50
C20 | 96003631 | P Vzd za Ventr TrPop | 96002479 | 80HHQ01CP001 XQ50
C21 | 96003629 | F Vzd za Ventr TrPop | 96002477 | 80HHQ01CF901 XQ50
C22 | 96003715 | P Vzd za VV | 96002562 | 80HLA03CP001 XQ50
C23 | 96003728 | P Vzd za LUVO | 96002575 | 80HLA05FP801 XJ51
C24 | 96003742 | P PrimPly před VrSpalKom | 96002589 | 80HLA06FP801 XJ51
C25 | 96003781 | P Spal za Cyk | 96002628 | 80HNA02FP801 XJ51
C26 | 96003641 | P FluiVzd ZpPropstPoP | 96002489 | 80HHS01FP801 XJ51
C27 | 96003789 | P Spln před HadFil | 96002636 | 80HNA04CP001 XQ50
C28 | 96003796 | P Spln za KV | 96002643 | 80HNA06CP001 XQ50
C29 | 96003621 | P TridicPoP | 96002469 | 80HHI10CP001 XQ50

## sekundární vzduch
| K90 |  | K80
označení | uzel | název | uzel | KKS
D1 | 96003519 | Mnoz SekVzd Celkem | 96003298 | 80HJL00DF100 XQ51
D2 | 96003559 | F Vzd Uhl | 96002407 | 80HFW01CF901 XQ50
D3 | 96003738 | F Vzd za PrimVzdVentr | 96002585 | 80HLA06FF801 XJ51
D4 | 96003674 | F SekVzd Spod | 96002522 | 80HJL11CF901 XQ50
D5 | 96003688 | F SekVzd NajHor 1 | 96002526 | 80HJL21CF901 XQ50
D6 | 96003687 | F SekVzd NajHor 2 | 96002535 | 80HJL22CF901 XQ50
D7 | 96003696 | F SekVzd NajHor 3 | 96002544 | 80HJL23CF901 XQ50
D8 | 96003709 | F SekVzd Horn (2v3) | 96002557 | 80HJL31FF901 XJ51
D9 | 96004928 | T FluidKom CelStena 1 | 96004858 | 80HHC11FT301 XJ51
D10 | 96004927 | T FluidKom CelStena 2 | 96004856 | 80HHC11FT302 XJ51
D11 | 96004925 | T FluidKom PravBocStena | 96004859 | 80HHC12FT301 XJ51
D12 | 96004923 | T FluidKom ZadnStena 1 | 96004860 | 80HHC13FT301 XJ51
D13 | 96004924 | T FluidKom LevaBocStena | 96004861 | 80HHC14FT301 XJ51
D14 | 96004926 | T FluidKom ZadnStena 2 | 96004857 | 80HHC13FT302 XJ51
D15 | 96004879 | T VSK SpSekVzd CelSte | 96002417 | 80HHC11CT011 XQ50
D16 | 96003584 | T VSK SpSekVzd ZadSte | 96002432 | 80HHC13CT011 XQ50
D17 | 96004878 | T VSK HSekVzd CelSte | 96002418 | 80HHC11CT021 XQ50
D18 | 96003585 | T VSK HSekVzd ZadSte | 96002433 | 80HHC13CT021 XQ50
D19 | 96003742 | P PrimPly před VrSpalKom | 96002589 | 80HLA06FP801 XJ51
D20 | 96004882 | P VSK Trys CelSte | 96002416 | 80HHC11CP001 XQ50
D21 | 96004881 | P VSK Trys PravBoc | 96002425 | 80HHC12CP001 XQ50
D22 | 96004883 | P VSK Trys ZadSte | 96002431 | 80HHC13CP001 XQ50
D23 | 96003592 | P VSK Trys LevBoc | 96002440 | 80HHC14CP001 XQ50
D24 | 96003578 | P VSK SpSekVzd SteRez | 96002426 | 80HHC12CP011 XQ50
D25 | 96003593 | P VSK SpSekVzd LevBocSte | 96002441 | 80HHC14CP011 XQ50
D26 | 96003579 | P VSK HSekVzd SteRez | 96002427 | 80HHC12CP021 XQ50
D27 | 96003594 | P VSK HSekVzd LevBocSTe | 96002442 | 80HHC14CP021 XQ50
D28 | 96003560 | P VSK | 96002408 | 80HHC10CP001 XQ50
D29 | 96003621 | P TridicPoP | 96002469 | 80HHI10CP001 XQ50
D30 | 96003622 | P TridicPoP | 96002470 | 80HHI10CP002 XQ50
D31 | 96003623 | T TridicPop | 96002471 | 80HHI10CT001 XQ50
D32 | 96003624 | T TridicPop | 96002472 | 80HHI10CT002 XQ50

## ostatní
| K90 |  | K80
označení | uzel | název | uzel | KKS
E1 | 96004836 | váha BIO linka 90/2 | 96004842 | 80ENH01CW001 XQ50
E2 | 96004829 | váha BIO linka 90/2 | 96004838 | 80ENH02CW001 XQ50
E3 |  | hnědé uhlí do bunkru | 96004606 | 00ECT20FF801 XJ52
E4 | 96004870 | SNCR Spotřeba vzd. | 96004904 | 80QEB40CF001 XQ50
E5 | 96004869 | SNCR Spotřeba moč. | 96004903 | 80HSJ10CF001 XQ50
E6 | 96004868 | SNCR Spotřeba vody | 96004902 | 80LCE20CF001 XQ50
F1+F2 | 96001667 | Výroba kompresoru pro řídící vzduch | 96001670 | 00QFB91CF001 XQ50
F3+F4 | 96001669 | Tlak kompresoru pro řídící vzduch | 96001672 | 00QFB91CP001 XQ50
F5 |  | P PracVzd Skoda | 96001666 | 00QEB20CP001 XQ50
F6 |  | P PracVzd Skoda | 96001665 | 00QEB20CF001 XQ50
G1+G2 | 96001670 | F DoprVzd | 96001667 | 80QEB01CF001 XQ50
G3+G4 | 96001672 | P DoprVzd | 96001669 | 80QEB01CP001 XQ50
E7 | 96004847 | Záchyt HCl Otáčky šneku linky 31 | 96004853 | 80HTS31CS001 XQ50
E8 | 96004846 | Záchyt HCl Otáčky šneku linky 32 | 96004852 | 80HTS32CS001 XQ50
E9 | 96004845 | Záchyt HCl Hladina Sorbacalu v sile | 96004851 | 80HTS30CL001 XQ50

## hlavičky (hidden)
date | A1 | A2 | A3 | A4 | A5 | A6 | A7 | A8 | A9 | A10 | A11 | A12 | A13 | A14 | A15 | A16 | A17 | A18 | A19 | A20 | A21 | A22 | A23 | A24 | A25 | A26 | A27 | A28 | A29 | A30 | A31 | A32 | A33 | A34 | A35 | A36 | A37 | A38 | A39 | A40
| mass flow - steam K70 | mass flow - steam K80 | mass flow - steam K90 | mass flow - steam T80 | mass flow - steam T90 | pressure - steam | pressure - steam | temperature - steam | temperature - steam | mass flow - feeding water | mass flow - feeding water | mass flow - feeding water | mass flow - steam | mass flow - steam | temperature - feeding water | temperature - feeding water | temperature - feeding water | temperature - feeding water | temperature - steam | temperature - steam | temperature - steam | temperature - steam | temperature - steam | temperature - steam | temperature - steam | temperature - steam | temperature - steam | temperature - steam | temperature - steam | temperature - steam | temperature - steam | temperature - steam | temperature - steam | temperature - steam | temperature - steam | pressure - feeding water | pressure - feeding water | pressure - feeding water | pressure - steam | pressure - steam
| kg/s | kg/s | kg/s | kg/s | kg/s | bar | bar | °C | °C | kg/s | kg/s | kg/s | kg/s | kg/s | °C | °C | °C | °C | °C | °C | °C | °C | °C | °C | °C | °C | °C | °C | °C | °C | °C | °C | °C | °C | °C | bar | bar | bar | bar | bar
date | B1 | B2 | B3 | B4 | B5 | B6 | B7 | B8 | B9 | B10 | B11 | B12 | B13 | B14 | B15 | B16 | B17 | B18 | B19 | B20 | B21 | B22 | B23 | B24 | B25 | B26 | B27 | B28 | B29 | B30 | B31 | B32 | B33 | B34
| temperature - flue gas | temperature - flue gas | temperature - flue gas | temperature - flue gas | temperature - flue gas | temperature - flue gas | temperature - flue gas | temperature - flue gas | temperature - flue gas | temperature - flue gas | temperature - flue gas | temperature - flue gas | temperature - flue gas | temperature - flue gas | temperature - flue gas | temperature - flue gas | pressure - flue gas | pressure - flue gas | pressure - flue gas | pressure - flue gas | O2 | SO2 | CO | NOX | dust | SO2 | CO | NOX | O2 | NH3 | HCl | CO2 | H2O | HF
| °C | °C | °C | °C | °C | °C | °C | °C | °C | °C | °C | °C | °C | °C | °C | °C | mbar | bar | bar | bar | % | mg/m3 | mg/m3 | mg/m3 | mg/m3 | mg/m3 | mg/m3 | mg/m3 | % | mg/m3 | mg/m3 | % | % | mg/m3
date | C1 | C2 | C3 | C4 | C5 | C6 | C7 | C8 | C9 | C10 | C11 | C12 | C13 | C14 | C15 | C16 | C17 | C18 | C19 | C20 | C21 | C22 | C23 | C24 | C25 | C26 | C27 | C28 | C29
| tempreatrue - air | tempreatrue - air | tempreatrue - air | tempreatrue - air | tempreatrue - air | tempreatrue - air | temperature - flue gas | temperature - flue gas | temperature - flue gas | temperature - air | temperature - flue gas | temperature - flue gas | mass flow - air | mass flow - air | mass flow - air | mass flow - air | mass flow - air | mass flow - air | mass flow - flue gas | pressure - flue gas | mass flow - air | pressuere - air | pressuere - air | pressure - combustion | pressure - flue gas | pressure - flue gas | pressure - flue gas | pressure - flue gas | pressure - flue gas
| °C | °C | °C | °C | °C | °C | °C | °C | °C | °C | °C | °C | kg/s | kg/s | kg/s | kg/s | kg/s | kg/s | kg/s | bar | kg/s | mbar | mbar | mbar | mbar | mbar | mbar | mbar | mbar
date | D1 | D2 | D3 | D4 | D5 | D6 | D7 | D8 | D9 | D10 | D11 | D12 | D13 | D14 | D15 | D16 | D17 | D18 | D19 | D20 | D21 | D22 | D23 | D24 | D25 | D26 | D27 | D28 | D29 | D30 | D31 | D32
| mass flow - air | mass flow - air | mass flow - air | mass flow - air | mass flow - air | mass flow - air | mass flow - air | mass flow - air | temperature - combustion | temperature - combustion | temperature - combustion | temperature - combustion | temperature - combustion | temperature - combustion | temperature - combustion | temperature - combustion | temperature - combustion | temperature - combustion | pressure - combustion | pressure - combustion | pressure - combustion | pressure - combustion | pressure - combustion | pressure - combustion | pressure - combustion | pressure - combustion | pressure - combustion | pressure - combustion | pressure - flue gas | pressure - flue gas | tempreature - flue gas | tempreature - flue gas
| kg/s | kg/s | kg/s | kg/s | kg/s | kg/s | kg/s | kg/s | °C | °C | °C | °C | °C | °C | °C | °C | °C | °C | bar | bar | bar | bar | bar | bar | bar | bar | bar | bar | mbar | mbar | °C | °C
date | E1 | E2 | E3 | E4 | E5 | E6 | E7 | E8 | E9
| mass flow - biopellets | mass flow - biopellets | mass flow - coal + wooden residues | volume flow - air to SNCR | volume flow - reagents to SNCR | volume flow - water to SNCR | dosage - DSI | dosage - DSI | high - DSI silo
| t/h | t/h | t/h | m3/h | l/h | l/h | 1/min | 1/min | %
date | F1 | F2 | F3 | F4 | F5 | F6 | G1 | G2 | G3 | G4
| production - K90 | production - K80 | production - areal | pressure - K90 | pressure - K80 | pressure - areal | production - K90 | production - K80 | pressure - K90 | pressure - K80
| kg/s | kg/s | m3/s | bar | bar | bar | kg/s | kg/s | bar | bar